## Hoja1
NASA Surface meteorology and Solar Energy: RETScreen Data COLOMBIA
Latitude 4 / Longitude 74 was chosen.
| Unit | Climate data location
Latitude | °N | 4
Longitude | °E | 74
Elevation | m | 0
Heating design temperature | °C | 24.30
Cooling design temperature | °C | 28.43
Earth temperature amplitude | °C | 0.9
Frost days at site | day | 0
Month | Air temperature | Relative humidity | Daily solar radiation - horizontal | Atmospheric pressure | Wind speed | Earth temperature | Heating degree-days | Cooling degree-days
| °C | % | kWh/m2/d | kPa | m/s | °C | °C-d | °C-d
January | 26.9 | 75.3% | 5.77 | 101.1 | 4.5 | 28.2 | 0 | 523
February | 26.8 | 75.2% | 6.57 | 101.1 | 3.9 | 28.5 | 0 | 473
March | 27.1 | 76.3% | 6.90 | 101.0 | 3.1 | 29.2 | 0 | 529
April | 27.6 | 78.6% | 6.33 | 101.0 | 3.4 | 30.0 | 0 | 526
May | 27.9 | 77.4% | 5.47 | 100.9 | 5.3 | 29.7 | 0 | 555
June | 27.4 | 76.4% | 5.17 | 101.0 | 5.3 | 29.0 | 0 | 521
July | 27.0 | 76.2% | 5.43 | 101.0 | 4.2 | 28.7 | 0 | 525
August | 26.8 | 77.8% | 5.67 | 101.1 | 4.1 | 28.5 | 0 | 519
September | 26.9 | 77.4% | 5.68 | 101.1 | 4.7 | 28.6 | 0 | 507
October | 26.8 | 78.8% | 5.94 | 101.1 | 4.6 | 28.5 | 0 | 519
November | 26.7 | 79.4% | 5.31 | 101.1 | 3.7 | 28.6 | 0 | 501
December | 26.9 | 77.5% | 5.21 | 101.1 | 4.0 | 28.3 | 0 | 523
Annual | 27.1 | 77.2% | 5.79 | 101.1 | 4.2 | 28.8 | 0 | 6221
Measured at (m) |  |  |  |  | 10.0 | 0.0