## user guide
Altener BIOHEAT
Heat cost calculation - User guide
General information
This calculation sheet has been developed in the scope of the Altener BIOHEAT project. The sheet
calculates heat costs for biomass fuelled heating plants in comparison with plants fuelled with fossils.
The heat cost calculations are based on the VDI 2067 standard (Verein Deutscher Ingenieure).
Input data are all the variable and market dependent values. The list below is a description of input data
and some recommendations for the input values. Main output data are the heating price in €/MWh for the
different fuel alternatives. The result sheet contains a number of key figures about each supply alternative.
Furthermore the sheet provides three graphic comparisons of the alternatives.
Further information and guidelines for the input data can be found in the BIOHEAT consultants brochure.
Guide to input data
The calculation model needs input in two sheets: "input costs" and "fuel calculation".
Fill in only yellow fields! The green fields show results.
Input costs sheet
Interest rate (i) and time of use (n) in years are the basic to calculate the annuity factor (AF).
Annual repair costs are filled in as approximate percentages of the investment costs.
Final energy demand is calculated using the heat load for the existing boiler and the estimated
hours of full power operation.
Fuel costs per unit are used to calculate the estimated fuel costs per year, details concerning fuel
costs are handled in the fuel cost calculation sheet.
Investment costs are to be filled in seperately for boiler, installations and construction.
Fill in the percentage to which the total investment is applicable for subsidy.
Fill in the percentage to which extend subsidies are granted for the applicable part of the investment.
Capital costs are calculated using the annuity factor for the investments minus subsidy
estimating that subsidies are granted aliquote for boiler, installations and construction costs.
Fuel costs are calculated using the fuel calculation sheet, considering the annual boiler efficiency.
Electricity costs are figures covering the power supply of the boiler and the feeding systems,
pumping costs for heat distribution are not included.
Repair costs are calculated, using the approximate percentage of annual repair costs and the total
investment costs.
Personel costs consider the periodic check-ups of the boiler and the fuel manipulation.
Costs for the chimney cleaner have to be estimated for standard equipment and service.
Costs for service contracts have to be estimated for standard service check-ups of the equipment.
Other costs cover for instance insurance costs, etc.
Fuel calculation sheet
Fuel costs per year are calculated using the fuel costs per unit from the input costs sheet
Fill in the annual boiler efficiency suitable for your equipment
Fill in the common water content of your biofuels (calculated as weight-percentage of fresh matter).
Guiding values: Wood pellets: 6%, dry forest chips: 20-35%, dry sawmill chips: 15-35%.
Fill in the density of loose dry matter for the wood chips and pellets used.
Edited by DI Kasimir P. Nemestothy, E.V.A. - the Austrian Energy Agency, Otto-Bauer-Gasse 6, A-1060 Wien, nemestothy@eva.ac.at, www.eva.ac.at
Commented by Morten Tony Hansen, dk-TEKNIK ENERGY & ENVIRONMENT, Gladsaxe Møllevej 15, DK-2860 Søborg, mth@dk-teknik.dk, www.dk-teknik.dk

## input costs
Altener BIOHEAT
Heating cost comparison based on VDI 2067 standard
Fill in yellow fields! Green fields show results.
Fuel costs include all taxes.
Interest rate | 3 | [% p.a. nominal value]
Basic data | time of use |  | annuity factor |  | annual repair costs
| [years] |  | [%] |  | [%]
Boiler | 20 |  | 6.7216 |  | 1
Installations | 20 |  | 6.7216 |  | 0
Construction | 20 |  | 6.7216 |  | 0
Final energy demand | Heat load |  | Full power operation |  | Final energy demand
| [kW] |  | [h/a] |  | [kWh/a]
| 15 |  | 1250 |  | 18750
Fuel |  | Wood chips | Pellets | Fuel oil | Natural gas
|  | [€ / kg] | [€ / kg] | [€ / liter] | [€ / m³]
Costs per unit |  | 0 | 0.2 | 0.62 | 0
|  | [kg / a] | [kg / a] | [l / a] | [m³ / a]
Estimated annual demand |  | 6298.4684 | 4511.2296 | 2338.6948 | 2458.658
Position | Unit | Wood chips | Pellets | Fuel oil | Natural gas
Investment costs
Boiler | [€] | 0 | 7800 | 2190
Installation | [€] | 0 | 0 | 0
Construction | [€] | 0 | 0 | 0 | 0
Total investment | [€] | 0 | 7800 | 2190 | 0
Applicable for subsidy | [%] | 0 | 100 | 0 | 0
Subsidy | [%] | o | 21.8 | 0 | 0
Investment minus subsidy | [€] | #VALUE! | 6099.6 | 2190 | 0
Capital costs
Boiler | [€/a] | #VALUE! | 409.9889 | 147.2024 | #DIV/0!
Installation | [€/a] | #VALUE! | 0 | 0 | #DIV/0!
Construction | [€/a] | #VALUE! | 0 | 0 | #DIV/0!
Total capital costs | [€/a] | #VALUE! | 409.9889 | 147.2024 | #DIV/0!
total capital costs
Demand related costs
Fuel costs | [€/a] | 0 | 902.2459 | 1449.9908 | 0
Electricity costs | [€/a] | 60 | 40 | 50 | 50
Total demand related costs | [€/a] | 60 | 942.2459 | 1499.9908 | 50
Operation related costs
Repair costs boiler | [€/a] | 0 | 78 | 21.9 | 0
Repair costs Installation | [€/a] | 0 | 0 | 0 | 0
Repair costs building | [€/a] | 0 | 0 | 0 | 0
Personel costs | [€/a] | 960 | 0 | 0 | 0
Chimney cleaner | [€/a] | 250 | 200 | 200 | 150
Service contract | [€/a] | 400 | 0 | 0 | 200
Total operation related costs | [€/a] | 1610 | 278 | 221.9 | 350
Other Costs
Insurance | [€/a] | 250 | 0 | 0 | 100
Other costs | [€/a] | 250 | 0 | 0 | 100
Total costs per year | [€/a] | #VALUE! | 1630.2348 | 1869.0932 | #DIV/0!
Total costs per MWh | [€/MWh] | #VALUE! | 86.9459 | 99.685 | #DIV/0!

## fuel calculation
Altener BIOHEAT
Calculation of fuel costs
Fuel costs include all taxes and delivery
| Heat load | Hours of full power operation |  | Final energy demand
| [kW] | [h/a] |  | [kWh/a]
| 15 | 1250 |  | 18750
|  | Wood chips | Pellets | Fuel oil | Natural gas
|  | [€ / kg] | [€ / kg] | [€ / liter] | [€ / m³]
Costs per unit |  | 0 | 0.2 | 0.62 | 0
| €/m³ | 0 | 161.2903
Fuel costs per year | €/a | 0 | 902.2459 | 1449.9908 | 0
Fuel costs per MWh | €/MWh | 0 | 41.8642 | 61.8663 | 0
Fuel costs per GJ | €/GJ | 0 | 11.6289 | 17.1851 | 0
Fuel demand per year | [m³] | 26.9934 | 5.5939 | 2.3387 | 2458.658
| [kg] | 6298.4684 | 4511.2296 | 1976.1971 | 1917.7532
Annual boiler efficiency | % | 80 | 87 | 80 | 80
Final energy demand | kWh/a | 18750 | 18750 | 18750 | 18750
Primary energy demand | kWh/a | 23437.5 | 21551.7241 | 23437.5 | 23437.5
Water content | % ( weight) | 25 | 7 | 0 | 0
Hydrogen content | % (weight, dry matter) | 6 | 6 | 13.4 | 23.6
Density of loose dry matter | kg/m³ | 175 | 750 | 845 | 0.78
Density of loose fresh matter | kg/m³ | 233.3333 | 806.4516 | 845 | 0.78
specific volume of fresh material | m³/1000kg | 4.2857 | 1.24 | 1.1834 | 1282.0513
Upper heating value of dry matter | MJ/kg | 20 | 20 | 45.65 | 49.2
| kWh/m³ | 972.2222 | 4166.6667 | 10715.0694 | 10.66
Lower heating value of fresh matter | MJ/kg | 13.3961 | 17.1985 | 42.6956 | 43.9968
| kWh/kg | 3.7211 | 4.7774 | 11.8599 | 12.2213
| MJ/m³ | 3125.7599 | 13869.7268 | 36077.815 | 34.3175
| kWh/m³ | 868.2666 | 3852.7019 | 10021.6153 | 9.5326

## results
Altener BIOHEAT
Heating cost comparison based on VDI 2067 standard
| unit | Woodchips |  |  | Pellets |  |  | Fuel oil |  |  | Natural gas
Boiler costs | [€] | 0 |  |  | 7800 |  |  | 2190 |  |  | 0
Installation costs | [€] | 0 |  |  | 0 |  |  | 0 |  |  | 0
Building costs | [€] | 0 |  |  | 0 |  |  | 0 |  |  | 0
Total Investment | [€] | 0 |  |  | 7800 |  |  | 2190 |  |  | 0
Investment minus subsidy | [€] | #VALUE! |  |  | 6099.6 |  |  | 2190 |  |  | 0
Annuity | [€/a] | #VALUE! |  |  | 409.9889 |  |  | 147.2024 |  |  | #DIV/0!
Capital costs | [€/a] | #VALUE! |  |  | 409.9889 |  |  | 147.2024 |  |  | #DIV/0!
Fuel costs | [€/a] | 0 |  |  | 902.2459 |  |  | 1449.9908 |  |  | 0
Electricity cost for boiler operation | [€/a] | 60 |  |  | 40 |  |  | 50 |  |  | 50
Demand related costs | [€/a] | 60 |  |  | 942.2459 |  |  | 1499.9908 |  |  | 50
Repair costs | [€/a] | 0 |  |  | 78 |  |  | 21.9 |  |  | 0
Personel costs | [€/a] | 960 |  |  | 0 |  |  | 0 |  |  | 0
Chimney cleaner | [€/a] | 250 |  |  | 200 |  |  | 200 |  |  | 150
Service contract | [€/a] | 400 |  |  | 0 |  |  | 0 |  |  | 200
Insurance, other costs | [€/a] | 250 |  |  | 0 |  |  | 0 |  |  | 100
Operation related costs & other costs | [€/a] | 1860 | 0 | 0 | 278 | 0 | 0 | 221.9 | 0 | 0 | 450
Total annual costs | [€/a] | #VALUE! |  |  | 1630.2348 |  |  | 1869.0932 |  |  | #DIV/0!
Total costs per MWh | [€/MWh] | #VALUE! |  |  | 86.9459 |  |  | 99.685 |  |  | #DIV/0!